## Sheet1
Da Pimp 2 BOM
I started with Mikey Sklar’s BOM and updated it. A few parts are obsolete or are no longer stocked by his suppliers.
Symbol | Quantity | Mfg. | Mfg. P/N | Description | Mouser P/N | Mouser Price | Mouser Total | Digikey P/N | Digikey Price | Other Supplier | Other Supplier P/N | Other Supplier Price
B1 | 1 | Panasonic | 6LF22XWA/B12 | 9V battery | 658-6LF22XWA/C | 2.38 | 2.38 |  |  | allelectronics | HD-9V
B1 | 1 | Eagle | 123-5006-GR | 9V battery clip, 5in leads | 123-5006-GR | 0.82 | 0.82 |  |  | allelectronics | BST-51 | 0.5
D2 | 1 |  |  | Protection diode | 512-1N4148 | 1 | 1 | 1N4148FS-ND | 1
U2 | 1 |  |  | 7805 5V regulator | 513-NJM7805FA | 0.75 | 0.75 | NJM7805FA-ND | 0.88
C4, C5 | 2 | Nichicon | USR1H010MDD | radial 1uF 50VDC 20% 10mA ripple, 85C, 4mm dia, 5mm len, 1.5mm lead spacing | 647-USR1H010MDD | 0.17 | 0.34 | 493-6031-ND | 0.24
S1 | 1 | ALPS | SSSU012200 | Circuit Power Slide Switch | 688-SSSU012200 | 3.37 | 3.37 | Non-stock
D1 | 1 |  |  | LED Displays & Accessories 3 Digit | 859-LTC-4724JR | 2.11 | 2.11 | 160-1545-5-ND | 3.23
R1, R2, R3 | 3 | Xicon | 291-300-RC | Display Resistors | 291-300-RC | 0.21 | 0.63
U1 | 1 |  |  | DIP Socket | 571-1-2199298-9 | 0.71 | 0.71 | ED3050-5-ND | 0.34
U1 | 1 | Atmel |  | Processor | 556-ATMEGA48V10PU | 1.93 | 1.93 | ATMEGA48V-10PU-ND | 1.93
R4 | 1 |  |  | RES 24.9K OHM 1/2W 1% AXIAL | 594-SFR16S0002492FR5 | 0.21 | 0.21 | PPC24.9KXCT-ND | 0.2
R5 | 1 | Xicon | 293-470-RC | Carbon Film Resistors - Through Hole 470ohms | 293-470-RC | 0.24 | 0.24
CONN2 | 1 |  |  | AC cord (any IEC320 C7 plug on other end, 18AWG) | 552-AC15WNA-R | 1.77 | 1.77
CONN2 | 1 |  |  | PCB Mnt AC Inlet | 562-770W-X2/10 | 0.77 | 0.77 |  | 0.76
S2 | 1 | Schurter | 6050.5515 | DPST, on-off switch. Rated 15A 125/250 Vac. Black bezel and rocker with white on-off symbols (l - 0) Snap-mounts into 28mm x 26mm chassis cutout, 1.5mm thick. Switch is slightly recessed (3mm) below bezel, PC leads. UL, CSA. | 693-6050.5512 | 11.86 | 11.86 |  |  | Beyond Components | 6050.5515 | $7.12 (minimum 50 units) | was $0.50 AT allelectronics, RS-183
S2 | 1 | OMRON | A8L-21-12N2 | DPST, on-off switch. Rated 10A 250VAC. Solder pin termination style. | 653-A8L-21-12N2 | 2.61 | 2.61
U3 | 1 | Vishay | 2W08G-E4/51 | Bridge Rectifiers 2.0 Amp 800 Volt | 625-2W08G-E4 | 0.69 | 0.69 |  |  | allelectronics | FWB-28 | 0.5
C1, C2, C3 | 3 | Panasonic | ECW-F2W475JA | 4.7uF cap | 667-ECW-F2W475JA | 3.19 | 9.57 | P14214-ND | 3.19
J2, J3 | 2 | TE Connectivity |  | Jumper (male header, 1 row, 2 position) | 571-826646-2 | 0.37 | 0.74 |  |  | allelectronics | DHS-40
J2, J3 | 2 | Amphenol |  | Jumper cover | 649-63429-202LF | 0.28 | 0.56 | 609-2997-ND | 0.28
F1 | 2 |  |  | Fuse clip | 504-BK/1A3399-10-R | 0.31 | 0.62 | 283-2828-ND | 0.3
F1 | 2 | Bel Fuse | 5MF 3 -R | GMA size 3 amp miniature fuse 3/16" X ¾" (5mm x 20mm) | 530-5MF3-R | 0.2 | 0.4 |  |  | allelectronics | GMA-3
CONN1 | 1 | CUI |  | DC barrel jack | 490-PJ-202AH | 0.75 | 0.75 | CP-202A-ND | 0.64
J1 | 1 | TE Connectivity | 5-146254-5 | 2x5 male header for programming | 571-5-146254-5 | 0.84 | 0.84
CONN1 | 1 | Mueller |  | Test Clips RED INSULATOR | 548-32-2 |  | 0 |  |  | allelectronics | ALG-37
CONN1 | 1 | Mueller |  | Test Clips BLACK INSULATOR | 548-32-0 |  | 0
CONN1 | 2 | Mueller |  | Series 30 Alligator Clip | 548-30
CONN1 | 0.5 |  |  | DC power cord (for charging alligator clips) |  |  | 0 |  |  | allelectronics | CB-204 | 2.35
CONN1 | 1 | CUI | PP3-002A | DC 5.5mm x 2.1mm barrel plug | 490-PP3-002A | 1.04 | 1.04
CONN1 (ALT) | 1 |  |  | Alligator clips to 5.5mm x 2.1mm barrel plug Y-cable, 1m | [5 empty] | ebay | 223072264163 | 1.89 | There are many sellers on ebay, some who sell ones with much larger clips that could work on car battery terminals.
Note on F19: 6050.5515 is not stocked at Mouser, but near-equivalent 6050.5512 is stocked.